## MAIN_PLAN
S. No. | Features | Test Case Name | Priority | Expected Output
1 | RST | Reset Logic | 1 | reset is asserted all the output port should be zero
2 | CE | Clock enable | 2 | clock enable is asserted The clock is valid
3 | CLK | Clock |  | clock should be toggling for the particular time ,At the positive edge of the
4 |  |  |  | clock design should work
5 | MODE | Mode_check |  | mode is high then arithmetic operations , if low the perform logical
6 | CMD | command |  | based on the mode logical and arithmetic operations should perform
7 |  |  |  | if mode is high then command > 8 then no operation
8 |  |  |  | if mode is low then command >13 then no operation
9 | CIN | carry_in |  | It is always high and it is used in add_cin ,sub_in
10 | ADDU | addition |  | When two unsigned numbers added output will be unsigned there will be no overflow,COUT will be 0 or 1 based on the addition
11 | SUBU | subtraction |  | When two unsigned numbers subtracted output will be unsigned there will be no overflow ,if A<B the result is signed and Overflow
12 | ADDS | signed addition |  | When two signed numbers are added output will be signed there will be overflow for two maximum operands,COUT = 1/0 based on addition
13 | SUBS | signed subtraction |  | When two signed numbers are subtracted output will be signed there will be overflow for two maximum operands
14 | CMP | compare |  | compare A and B ,if A==B ,output E=1
15 |  |  |  | if A > B ,output G=1
16 |  |  |  | if A<B ,output L=1
17 | DECA | Decrement operand A |  | Decrement operand A by the constant (not mentioned clearly),RES will have the result
18 | DECB | Decrement operand B |  | Decrement operand B by the constant (not mentioned clearly),RES will have the result
19 | INCA | Increment operand A |  | Increment operand A by the constant (not mentioned clearly),RES will have the result
20 | INCB | Increment operand B |  | Increment operand B by the constant (not mentioned clearly),RES will have the result
21 | NAND | Bitwise nand |  | Bitwise nand between A and B ,RES will have the result
22 | AND | Bitwise and |  | Bitwise and between A and B ,RES will have the result
23 | OR | Bitwise or |  | Bitwise or between A and B ,RES will have the result
24 | NOR | Bitwise nor |  | Bitwise nor between A and B ,RES will have the result
25 | XOR | Bitwise xor |  | Bitwise xor between A and B ,RES will have the result
26 | XNOR | Bitwise xnor |  | Bitwise xnor between A and B ,RES will have the result
27 | NOT A | Compliment A |  | Compliment of A ,RES will have the result
28 | NOT B | Compliment B |  | Compliment of B,RES will have the result
29 | SHRI_A | Shift Right A by 1 |  | Logical right shift A by 1,RES will have the result
30 | SHLI_A | shift Left A by 1 |  | Logical left shift A by 1 ,There will be overflow ,RES will have the result
31 | SHLI_B | shift Left B by 1 |  | Logical left shift B by 1,There will be overflow,RES will have the result
32 | SHRI_B | shift Right B by 1 |  | Logical right shift B by 1,RES will have the result
33 | ROL_A_B | Rotate left A by B |  | Rotate left A by the amount of B,if 4th,5th,6th,7th bit of B is HIGH then ERR =1 in MODE = 0,RES will have the result
34 | ROR_A_B | Rotate right A by B |  | Rotate right A by the amount of B,if 4th,5th,6th,7th bit of B is HIGH then ERR =1 in MODE = 0,RES will have the result

## TEST_CASES
Sl. No | Feature | Description | Feature_ID | INP_VALID | OPA | OPB | CMD | CIN | CE | MODE | (Reserved)( 4 bits) | Expected_RES (5 bits) | COUT | EGL | OV | ERR | PASS / FAIL | Packet
1 | ADD | OPA + OPB | 00000000 | 11 | 0001 | 0010 | 0000 | 0 | 1 | 1 | 0000 | 00011 | 0 | 000 | 0 | 0 | PASS | 00000000_11_0001_0010_0000_0_1_1_0000_00011_0_000_0_0
2 |  | with COUT | 00000001 | 11 | 1111 | 0001 | 0000 | 0 | 1 | 1 | 0000 | 10000 | 1 | 000 | 0 | 0 | PASS | 00000001_11_1111_0001_0000_0_1_1_0000_10000_1_000_0_0
3 |  | with cin | 00000010 | 11 | 0001 | 0010 | 0000 | 1 | 1 | 1 | 0000 | 00011 | 0 | 000 | 0 | 0 | PASS | 00000010_11_0001_0010_0000_1_1_1_0000_00011_0_000_0_0
4 | SUB | OPA - OPB | 00000011 | 11 | 1001 | 0010 | 0001 | 0 | 1 | 1 | 0000 | 00111 | 0 | 000 | 0 | 0 | PASS | 00000011_11_1001_0010_0001_0_1_1_0000_00111_0_000_0_0
5 |  | with OV | 00000100 | 11 | 0001 | 0010 | 0001 | 0 | 1 | 1 | 0000 | 11111 | 0 | 000 | 1 | 0 | PASS | 00000100_11_0001_0010_0001_0_1_1_0000_11111_0_000_1_0
6 |  | with cin | 00000101 | 11 | 1001 | 0010 | 0001 | 1 | 1 | 1 | 0000 | 00111 | 0 | 000 | 0 | 0 | PASS | 00000101_11_1001_0010_0001_1_1_1_0000_00111_0_000_0_0
7 | ADD_CIN | OPA + OPB + CIN | 00000110 | 11 | 0001 | 0010 | 0010 | 1 | 1 | 1 | 0000 | 00100 | 0 | 000 | 0 | 0 | PASS | 00000110_11_0001_0010_0010_1_1_1_0000_00100_0_000_0_0
8 |  | without CIN | 00000111 | 11 | 0001 | 0010 | 0010 | 0 | 1 | 1 | 0000 | 00011 | 0 | 000 | 0 | 0 | PASS | 00000111_11_0001_0010_0010_0_1_1_0000_00011_0_000_0_0
9 |  | with CIN and COUT | 00001000 | 11 | 1110 | 0001 | 0010 | 1 | 1 | 1 | 0000 | 10000 | 1 | 000 | 0 | 0 | PASS | 00001000_11_1110_0001_0010_1_1_1_0000_10000_1_000_0_0
10 |  | without CIN and with COUT | 00001001 | 11 | 1111 | 0001 | 0010 | 1 | 1 | 1 | 0000 | 10000 | 1 | 000 | 0 | 0 | PASS | 00001001_11_1111_0001_0010_1_1_1_0000_10000_1_000_0_0
11 | SUB_CIN | OPA - OPB - CIN | 00001010 | 11 | 0011 | 0001 | 0011 | 1 | 1 | 1 | 0000 | 00000 | 0 | 000 | 0 | 0 | PASS | 00001010_11_0011_0001_0011_1_1_1_0000_00000_0_000_0_0
12 |  | without CIN | 00001011 | 11 | 0010 | 0001 | 0011 | 0 | 1 | 1 | 0000 | 00001 | 0 | 000 | 1 | 0 | PASS | 00001011_11_0010_0001_0011_0_1_1_0000_00001_0_000_1_0
13 |  | with CIN and OV | 00001011 | 11 | 0010 | 0001 | 0011 | 1 | 1 | 1 | 0000 | 11111 | 0 | 000 | 1 | 0 | PASS | 00001011_11_0010_0001_0011_1_1_1_0000_11111_0_000_1_0
14 |  | without CIN and with OV | 00001100 | 11 | 0001 | 0010 | 0011 | 0 | 1 | 1 | 0000 | 11111 | 0 | 000 | 1 | 0 | PASS | 00001100_11_0001_0010_0011_0_1_1_0000_11111_0_000_1_0
15 | INC_A | Increment A | 00001101 | 01 | 1110 | 0010 | 0100 | 1 | 1 | 1 | 0000 | 01111 | 0 | 000 | 0 | 0 | PASS | 00001101_01_1110_0010_0100_1_1_1_0000_01111_0_000_0_0
16 |  | with COUT | 00001110 | 01 | 1111 | 0010 | 0100 | 1 | 1 | 1 | 0000 | 10000 | 1 | 000 | 0 | 0 | FAIL (cout =1) | 00001110_01_1111_0010_0100_1_1_1_0000_10000_1_000_0_0
17 | DEC_A | Decrement A | 00001111 | 01 | 0010 | 0010 | 0101 | 1 | 1 | 1 | 0000 | 00001 | 0 | 000 | 0 | 0 | PASS | 00001111_01_0010_0010_0101_1_1_1_0000_00001_0_000_0_0
18 |  | with OV | 00010000 | 01 | 0000 | 0010 | 0101 | 1 | 1 | 1 | 0000 | 11111 | 0 | 000 | 1 | 0 | FAIL (ov =1) | 00010000_01_0000_0010_0101_1_1_1_0000_11111_0_000_1_0
19 | INC_B | Increment B | 00010001 | 10 | 0001 | 0010 | 0110 | 1 | 1 | 1 | 0000 | 00010 | 0 | 000 | 0 | 0 | PASS | 00010001_10_0001_0010_0110_1_1_1_0000_00010_0_000_0_0
20 |  | with COUT | 00010010 | 10 | 1111 | 0010 | 0110 | 1 | 1 | 1 | 0000 | 10000 | 1 | 000 | 0 | 0 | FAIL (cout =1) | 00010010_10_1111_0010_0110_1_1_1_0000_10000_1_000_0_0
21 | DEC_B | Decrement B | 00010011 | 10 | 0001 | 0010 | 0111 | 1 | 1 | 1 | 0000 | 00000 | 0 | 000 | 0 | 0 | PASS | 00010011_10_0001_0010_0111_1_1_1_0000_00000_0_000_0_0
22 |  | with OV | 00010100 | 10 | 0000 | 0010 | 0111 | 1 | 1 | 1 | 0000 | 11111 | 0 | 000 | 1 | 0 | FAIL (ov =1) | 00010100_10_0000_0010_0111_1_1_1_0000_11111_0_000_1_0
23 | CMP | Compare A = B | 00010101 | 11 | 0001 | 0001 | 1000 | 1 | 1 | 1 | 0000 | 00000 | 0 | 100 | 0 | 0 | PASS | 00010101_11_0001_0001_1000_1_1_1_0000_00000_0_100_0_0
24 |  | Compare A > B | 00010110 | 11 | 0101 | 0010 | 1000 | 1 | 1 | 1 | 0000 | 00000 | 0 | 010 | 0 | 0 | PASS | 00010110_11_0101_0010_1000_1_1_1_0000_00000_0_010_0_0
25 |  | Compare A < B | 00010111 | 11 | 0001 | 0000 | 1000 | 1 | 1 | 1 | 0000 | 00000 | 0 | 001 | 0 | 0 | PASS | 00010111_11_0001_0000_1000_1_1_1_0000_00000_0_001_0_0
26 | MUL_INC | INC both & multiply | 00011000 | 11 | 0001 | 0010 | 1001 | 1 | 1 | 1 | 0000 | 00110 | 0 | 000 | 0 | 0 | PASS | 00011000_11_0001_0010_1001_1_1_1_0000_00110_0_000_0_0
27 |  | Multiply max value | 00011001 | 11 | 1001 | 0101 | 1001 | 1 | 1 | 1 | 0011 | 11000 | 0 | 000 | 0 | 0 | PASS | 00011001_11_1001_0101_1001_1_1_1_0011_11000_0_000_0_0
28 |  | Multiply 5 bits after increment | 00011010 | 11 | 1111 | 0010 | 1001 | 1 | 1 | 1 | 0000 | 00000 | 0 | 000 | 0 | 0 | PASS | 00011010_11_1111_0010_1001_1_1_1_0000_00000_0_000_0_0
29 | MUL_Shitft | shift left A & multiply | 00011011 | 11 | 0001 | 0010 | 1010 | 1 | 1 | 1 | 0000 | 00100 | 0 | 000 | 0 | 0 | PASS | 00011011_11_0001_0010_1010_1_1_1_0000_00100_0_000_0_0
30 |  | Multiply max value | 00011100 | 11 | 0101 | 0110 | 1010 | 1 | 1 | 1 | 0011 | 11000 | 0 | 000 | 0 | 0 | PASS | 00011100_11_0101_0110_1010_1_1_1_0011_11000_0_000_0_0
31 |  | Multiply 5 bits after shift | 00011101 | 11 | 1111 | 0010 | 1010 | 1 | 1 | 1 | 0000 | 00000 | 0 | 000 | 0 | 0 | PASS | 00011101_11_1111_0010_1010_1_1_1_0000_00000_0_000_0_0
32 | Signed_ADD | 7 +1 with overflow | 00011110 | 11 | 0100 | 0100 | 1011 | 1 | 1 | 1 | 0000 | 00011 | 0 | 000 | 1 | 0 | PASS | 00011110_11_0100_0100_1011_1_1_1_0000_00011_0_000_1_0
33 |  | add -8 and -7 | 00011111 | 11 | 1001 | 1111 | 1011 | 1 | 1 | 1 | 0000 | 00011 | 0 | 000 | 1 | 0 | PASS | 00011111_11_1001_1111_1011_1_1_1_0000_00011_0_000_1_0
34 |  | signed_equal | 00100000 | 11 | 0001 | 0001 | 1011 | 1 | 1 | 1 | 0000 | 00000 | 0 | 100 | 0 | 0 | PASS | 00100000_11_0001_0001_1011_1_1_1_0000_00000_0_100_0_0
35 |  | signed_greater | 00100001 | 11 | 0001 | 0010 | 1011 | 1 | 1 | 1 | 0000 | 00000 | 0 | 001 | 0 | 0 | PASS | 00100001_11_0001_0010_1011_1_1_1_0000_00000_0_001_0_0
36 |  | signed_lesser | 00100010 | 11 | 0011 | 0010 | 1011 | 1 | 1 | 1 | 0000 | 00000 | 0 | 010 | 0 | 0 | PASS | 00100010_11_0011_0010_1011_1_1_1_0000_00000_0_010_0_0
37 |  | signed_equal(-ve) | 00100011 | 11 | 1001 | 1001 | 1011 | 1 | 1 | 1 | 0000 | 00000 | 0 | 100 | 0 | 0 | PASS | 00100011_11_1001_1001_1011_1_1_1_0000_00000_0_100_0_0
38 |  | signed_greater(-ve) | 00100100 | 11 | 1001 | 0010 | 1011 | 1 | 1 | 1 | 0000 | 00000 | 0 | 010 | 0 | 0 | PASS | 00100100_11_1001_0010_1011_1_1_1_0000_00000_0_010_0_0
39 |  | signed_lesser(-ve) | 00100101 | 11 | 1000 | 0010 | 1011 | 1 | 1 | 1 | 0000 | 00000 | 0 | 001 | 0 | 0 | PASS | 00100101_11_1000_0010_1011_1_1_1_0000_00000_0_001_0_0
40 | Signed SUB | -1 + 1 , < | 00000000 | 11 | 0001 | 0010 | 1100 | 1 | 1 | 1 | 0000 | 00011 | 0 | 000 | 0 | 0 | PASS | 00000000_11_0001_0010_1100_1_1_1_0000_00011_0_000_0_0
41 |  | -128 - +127 ,with overflow , < | 00000000 | 11 | 0001 | 0010 | 1100 | 1 | 1 | 1 | 0000 | 00011 | 0 | 000 | 0 | 0 | PASS | 00000000_11_0001_0010_1100_1_1_1_0000_00011_0_000_0_0
42 |  |  | 00000000 | 11 | 0001 | 0010 | 1100 | 1 | 1 | 1 | 0000 | 00011 | 0 | 000 | 0 | 0 | PASS | 00000000_11_0001_0010_1100_1_1_1_0000_00011_0_000_0_0
43 |  |  | 00000000 | 11 | 0001 | 0010 | 1100 | 1 | 1 | 1 | 0000 | 00011 | 0 | 000 | 0 | 0 | PASS | 00000000_11_0001_0010_1100_1_1_1_0000_00011_0_000_0_0
44 |  | signed_equal | 00100000 | 11 | 0001 | 0001 | 1100 | 1 | 1 | 1 | 0000 | 00000 | 0 | 100 | 0 | 0 | PASS | 00100000_11_0001_0001_1100_1_1_1_0000_00000_0_100_0_0
45 |  | signed_greater | 00100001 | 11 | 0001 | 0010 | 1100 | 1 | 1 | 1 | 0000 | 00000 | 0 | 001 | 0 | 0 | PASS | 00100001_11_0001_0010_1100_1_1_1_0000_00000_0_001_0_0
46 |  | signed_lesser | 00100010 | 11 | 0011 | 0010 | 1100 | 1 | 1 | 1 | 0000 | 00000 | 0 | 010 | 0 | 0 | PASS | 00100010_11_0011_0010_1100_1_1_1_0000_00000_0_010_0_0
47 |  | signed_equal(-ve) | 00100011 | 11 | 1001 | 1001 | 1100 | 1 | 1 | 1 | 0000 | 00000 | 0 | 100 | 0 | 0 | PASS | 00100011_11_1001_1001_1100_1_1_1_0000_00000_0_100_0_0
48 |  | signed_greater(-ve) | 00100100 | 11 | 1001 | 0010 | 1100 | 1 | 1 | 1 | 0000 | 00000 | 0 | 010 | 0 | 0 | PASS | 00100100_11_1001_0010_1100_1_1_1_0000_00000_0_010_0_0
49 |  | signed_lesser(-ve) | 00100101 | 11 | 1000 | 0010 | 1100 | 1 | 1 | 1 | 0000 | 00000 | 0 | 001 | 0 | 0 | PASS | 00100101_11_1000_0010_1100_1_1_1_0000_00000_0_001_0_0
50 | AND | A & B | 00000001 | 11 | 0001 | 0010 | 0000 | 1 | 1 | 0 | 0000 | 00010 | 0 | 000 | 0 | 0 | PASS | 00000001_11_0001_0010_0000_1_1_0_0000_00010_0_000_0_0
51 |  | A & B | 00000010 | 11 | 1111 | 1111 | 0000 | 1 | 1 | 0 | 0000 | 01111 | 0 | 000 | 0 | 0 | PASS | 00000010_11_1111_1111_0000_1_1_0_0000_01111_0_000_0_0
52 | NAND | ~(A & B) | 00000011 | 11 | 0001 | 0010 | 0001 | 1 | 1 | 0 | 0000 | 01101 | 0 | 000 | 0 | 0 | PASS | 00000011_11_0001_0010_0001_1_1_0_0000_01101_0_000_0_0
53 |  | ~(A & B) | 00000100 | 11 | 1111 | 1111 | 0001 | 1 | 1 | 0 | 0000 | 00000 | 0 | 000 | 0 | 0 | PASS | 00000100_11_1111_1111_0001_1_1_0_0000_00000_0_000_0_0
54 | OR | A ¦B | 00000101 | 11 | 0001 | 0010 | 0010 | 1 | 1 | 0 | 0000 | 00011 | 0 | 000 | 0 | 0 | PASS | 00000101_11_0001_0010_0010_1_1_0_0000_00011_0_000_0_0
55 |  | A ¦B | 00000110 | 11 | 1011 | 0010 | 0010 | 1 | 1 | 1 | 0000 | 01011 | 0 | 000 | 0 | 0 | PASS | 00000110_11_1011_0010_0010_1_1_1_0000_01011_0_000_0_0
56 | NOR | ~(A ¦B) | 00000111 | 11 | 0001 | 0010 | 0011 | 1 | 1 | 1 | 0000 | 01100 | 0 | 000 | 0 | 0 | PASS | 00000111_11_0001_0010_0011_1_1_1_0000_01100_0_000_0_0
57 |  | ~(A ¦B) | 00001000 | 11 | 1010 | 0101 | 0011 | 1 | 1 | 1 | 0000 | 00000 | 0 | 000 | 0 | 0 | PASS | 00001000_11_1010_0101_0011_1_1_1_0000_00000_0_000_0_0
58 | XOR | A ^ B | 00001001 | 11 | 0001 | 0010 | 0100 | 1 | 1 | 1 | 0000 | 00011 | 0 | 000 | 0 | 0 | PASS | 00001001_11_0001_0010_0100_1_1_1_0000_00011_0_000_0_0
59 |  | A ^ B | 00001010 | 11 | 1010 | 0000 | 0100 | 1 | 1 | 1 | 0000 | 01010 | 0 | 000 | 0 | 0 | PASS | 00001010_11_1010_0000_0100_1_1_1_0000_01010_0_000_0_0
60 | XNOR | ~(A ^ B) | 00001011 | 11 | 0001 | 0010 | 0101 | 1 | 1 | 1 | 0000 | 01100 | 0 | 000 | 0 | 0 | PASS | 00001011_11_0001_0010_0101_1_1_1_0000_01100_0_000_0_0
61 |  | ~(A ^ B) | 00001100 | 11 | 1010 | 0000 | 0101 | 1 | 1 | 1 | 0000 | 00101 | 0 | 000 | 0 | 0 | PASS | 00001100_11_1010_0000_0101_1_1_1_0000_00101_0_000_0_0
62 | NOT_A | ~A | 00001101 | 11 | 0001 | 0010 | 0110 | 1 | 1 | 1 | 0000 | 01110 | 0 | 000 | 0 | 0 | PASS | 00001101_11_0001_0010_0110_1_1_1_0000_01110_0_000_0_0
63 |  | ~A | 00001110 | 11 | 0111 | 0010 | 0110 | 1 | 1 | 1 | 0000 | 01000 | 0 | 000 | 0 | 0 | PASS | 00001110_11_0111_0010_0110_1_1_1_0000_01000_0_000_0_0
64 | NOT_B | ~B | 00001111 | 11 | 0001 | 0010 | 0111 | 1 | 1 | 1 | 0000 | 01101 | 0 | 000 | 0 | 0 | PASS | 00001111_11_0001_0010_0111_1_1_1_0000_01101_0_000_0_0
65 |  | ~B | 00010000 | 11 | 0001 | 1010 | 0111 | 1 | 1 | 1 | 0000 | 00101 | 0 | 000 | 0 | 0 | PASS | 00010000_11_0001_1010_0111_1_1_1_0000_00101_0_000_0_0
66 | SHRI_A | A >> 1 | 00010001 | 11 | 0011 | 0010 | 1000 | 1 | 1 | 1 | 0000 | 00001 | 0 | 000 | 0 | 0 | PASS | 00010001_11_0011_0010_1000_1_1_1_0000_00001_0_000_0_0
67 |  | A >> 1 | 00010010 | 11 | 0001 | 0011 | 1000 | 1 | 1 | 1 | 0000 | 00000 | 0 | 000 | 0 | 0 | PASS | 00010010_11_0001_0011_1000_1_1_1_0000_00000_0_000_0_0
68 | SHL1_A | A << 1 | 00010011 | 11 | 0001 | 0010 | 1001 | 1 | 1 | 1 | 0000 | 00010 | 0 | 000 | 0 | 0 | PASS | 00010011_11_0001_0010_1001_1_1_1_0000_00010_0_000_0_0
69 |  | A << 1 | 00010100 | 11 | 0011 | 0110 | 1001 | 1 | 1 | 1 | 0000 | 00110 | 0 | 000 | 0 | 0 | PASS | 00010100_11_0011_0110_1001_1_1_1_0000_00110_0_000_0_0
70 | SHRI_B | B >> 1 | 00010101 | 11 | 0001 | 0010 | 1010 | 1 | 1 | 1 | 0000 | 00100 | 0 | 000 | 0 | 0 | PASS | 00010101_11_0001_0010_1010_1_1_1_0000_00100_0_000_0_0
71 |  | B >> 1 | 00010110 | 11 | 0001 | 0110 | 1010 | 1 | 1 | 1 | 0000 | 00011 | 0 | 000 | 0 | 0 | PASS | 00010110_11_0001_0110_1010_1_1_1_0000_00011_0_000_0_0
72 | SHL1_B | B << 1 | 00010111 | 11 | 0001 | 0010 | 1011 | 1 | 1 | 1 | 0000 | 00100 | 0 | 000 | 0 | 0 | PASS | 00010111_11_0001_0010_1011_1_1_1_0000_00100_0_000_0_0
73 |  | B << 1 | 00011000 | 11 | 0001 | 0110 | 1011 | 1 | 1 | 1 | 0000 | 01100 | 0 | 000 | 0 | 0 | FAIL | 00011000_11_0001_0110_1011_1_1_1_0000_01100_0_000_0_0
74 | ROL_A_B | A << B normal | 00011001 | 11 | 0001 | 0001 | 1100 | 1 | 1 | 1 | 0000 | 00010 | 0 | 000 | 0 | 0 | FAIL | 00011001_11_0001_0001_1100_1_1_1_0000_00010_0_000_0_0
75 |  | A << B normal | 00011010 | 11 | 1001 | 0010 | 1100 | 1 | 1 | 1 | 0000 | 00110 | 0 | 000 | 0 | 0 | FAIL | 00011010_11_1001_0010_1100_1_1_1_0000_00110_0_000_0_0
76 |  | A << B with errpr | 00011011 | 11 | 0001 | 0110 | 1100 | 1 | 1 | 1 | 0000 | 00100 | 0 | 000 | 0 | 1 | PASS | 00011011_11_0001_0110_1100_1_1_1_0000_00100_0_000_0_1
77 |  | A << B with error | 00011100 | 11 | 0001 | 1000 | 1100 | 1 | 1 | 1 | 0000 | 00001 | 0 | 000 | 0 | 1 | PASS | 00011100_11_0001_1000_1100_1_1_1_0000_00001_0_000_0_1
78 | ROR_A_B | A >> B normal | 00011101 | 11 | 0001 | 0010 | 1101 | 1 | 1 | 1 | 0000 | 00100 | 0 | 000 | 0 | 0 | PASS | 00011101_11_0001_0010_1101_1_1_1_0000_00100_0_000_0_0
79 |  | A >> B normal | 00011110 | 11 | 0001 | 0011 | 1101 | 1 | 1 | 1 | 0000 | 00010 | 0 | 000 | 0 | 0 | PASS | 00011110_11_0001_0011_1101_1_1_1_0000_00010_0_000_0_0
80 |  | A >> B with error | 00011111 | 11 | 0001 | 1000 | 1101 | 1 | 1 | 1 | 0000 | 00001 | 0 | 000 | 0 | 1 | PASS | 00011111_11_0001_1000_1101_1_1_1_0000_00001_0_000_0_1
81 |  | A >> B with error | 00100000 | 11 | 0001 | 1100 | 0000 | 1 | 1 | 1 | 0000 | 00001 | 0 | 000 | 0 | 1 | PASS | 00100000_11_0001_1100_0000_1_1_1_0000_00001_0_000_0_1
82 | CE | clock enable = 0 | 00000000 | 11 | 0001 | 0010 | 0000 | 1 | 0 | 1 | 0000 | 00001 | 0 | 000 | 0 | 0 | PASS | 00000000_11_0001_0010_0000_1_0_1_0000_00001_0_000_0_0
83 | INP_VALID | CE =1 , Mode =1 ,INP_VALID = 00 | 00000001 | 00 | 0001 | 0010 | 0000 | 1 | 1 | 1 | 0000 | 00000 | 0 | 000 | 0 | 0 | PASS | 00000001_00_0001_0010_0000_1_1_1_0000_00000_0_000_0_0
84 |  | CMD_Error (1111) for arithmetic | 00000000 | 11 | 0001 | 0010 | 1111 | 1 | 1 | 1 | 0000 | 00000 | 0 | 000 | 0 | 0 | PASS | 00000000_11_0001_0010_1111_1_1_1_0000_00000_0_000_0_0
85 |  | CMD_Error (1111) for logical | 00000000 | 11 | 0001 | 0010 | 1111 | 1 | 1 | 0 | 0000 | 00011 | 0 | 000 | 0 | 0 | PASS | 00000000_11_0001_0010_1111_1_1_0_0000_00011_0_000_0_0
86 |  |  | 00000000 | 11 | 0001 | 0010 | 0000 | 1 | 1 | 1 | 0000 | 00011 | 0 | 000 | 0 | 0 | PASS | 00000000_11_0001_0010_0000_1_1_1_0000_00011_0_000_0_0
87 |  |  | 00000000 | 11 | 0001 | 0010 | 0000 | 1 | 1 | 1 | 0000 | 00011 | 0 | 000 | 0 | 0 | PASS | 00000000_11_0001_0010_0000_1_1_1_0000_00011_0_000_0_0
88 |  |  | 00000000 | 11 | 0001 | 0010 | 0000 | 1 | 1 | 1 | 0000 | 00011 | 0 | 000 | 0 | 0 | PASS | 00000000_11_0001_0010_0000_1_1_1_0000_00011_0_000_0_0